## Sheet1
unit | N | Diamiter/mm | Height/mm | D of wire/mm | Sepration/mm | Resistivity/Ω·m | Insulation thickness/mm | Freq/kHz | Permitbility/ H/m | Ctop/pf
mitric | 1000 | 100 | 1000 | 1 | 0 | 1.68e-08 | 0 | 1000 | 1.2566e-06 | 150
empiror/inch | 1000 | 3.937 | 39.3701 | 0.03937 | 0 | 6.6142e-10 | 0 | 1000 | 4.9474e-08
[6 empty] | F config (1 or 2) | Chosen F(1-input 2-calc) | Freqmin/Khz | Fcalc
[6 empty] | 2 | 128.4848 | 456.4224 | 128.4848
| L/uH | Length of wire/mm | C-S Area/sqrmm | Cint/pf | Resiatance/Ω | Xl/Ω | skin depth/mm | AC Resistance/ Ω | Valued CSA
| 9418.6791 | 317300.8526 | 0.7854 | 12.9097 | 6.7872 | 59179.3053 | 0.18199 | 11.3978 | 0.46769
| Q | AC Q
| 8719.2517 | 5192.1536